## BOM
AGRISPIKE ¦ SIH 2026 — PROFESSIONAL BILL OF MATERIALS
4-zone prototype • Solar Smart Spikes • LoRa gateway • Automated irrigation control
Project | AgriSpike — AI-Powered Personal Farming Assistant
Team | SenseiSquad
SIH Problem Statement | SIH26210
Category | Hardware • Agriculture / FoodTech / Rural Development
Pricing note | ₹ figures are source-sheet prices where available; blanks require quotation/local sourcing.
No. | Category | Component / Specification | Qty | Unit | Unit Cost (₹) | Extended Cost (₹) | Source | Status | Purpose / Notes
1 | Sensor Node | ESP32 Dev Board | 4 | pcs | 370 | 1480 | Flyrobo | Required | One controller per Smart Spike
2 | Sensor Node | SX1278 LoRa RA-02 433 MHz | 4 | pcs | 391 | 1564 | Robo | Required | One radio per Smart Spike
3 | Sensor Node | DS18B20 waterproof digital temperature sensor | 4 | pcs | 57 | 228 | Robo | Required | Soil temperature
4 | Sensor Node | DHT22 | 4 | pcs | 107 | 428 | Robo | Required | Air temperature + humidity
5 | Sensor Node | Resistive Soil Moisture Sensor | 4 | pcs | 55 | 220 | Robo | Required | Continuous soil moisture
6 | Sensor Node | LDR Sensor Module | 4 | pcs | 29 | 116 | Flyrobo | Required | Light / day-night indication
7 | Sensor Node | 18650 Li-ion 3.7 V 2600 mAh | 4 | pcs | 129 | 516 | Flyrobo | Required | Node energy storage
8 | Power | TP4056 Li-ion charging module | 4 | pcs | 14 | 56 | Robo | Required | Battery charging; use a suitable solar-aware charging design for deployed version
9 | Power | CN3065 solar Li-ion charger module | 4 | pcs |  |  | Planned / source sheet | Required | Planned solar charging stage; final module to be selected/verified
10 | Power | 3.3 V DC-DC buck/boost module | 4 | pcs | 56 | 224 | Robo | Required | 3.3 V rail for ESP32/LoRa/sensors
11 | Power | 6 V 100 mA solar panel, 70×70 mm | 4 | pcs |  |  | Swastik Electronics | Required | One panel per Smart Spike; price not provided in source sheet
12 | Passive | 4.7 kΩ resistor | 8 | pcs | 0.35 | 2.8 | Robo | Required | DS18B20 pull-up; spare / assembly
13 | Passive | 12 kΩ SMD resistor | 8 | pcs | 0.13 | 1.04 | Robo | Required | Source-sheet quantity; exact final circuit use to be confirmed
14 | Passive | 100 kΩ resistor | 8 | pcs | 2.6 | 20.8 | Robo | Required | Voltage-divider / signal-conditioning stock
15 | Protection | 1N5819 Schottky diode | 4 | pcs | 6 | 24 | Robo | Required | Power-path / reverse-current protection as required
16 | Protection | 1N4007 diode | 8 | pcs | 2 | 16 | Robo | Required | Flyback/protection stock for inductive loads where applicable
17 | Interface | 3 V active buzzer | 4 | pcs | 14 | 56 | Robo | Required | Node fault/status indication
18 | Interface | Status LED + 220/330 Ω resistor | 4 | pcs |  |  | Local / not priced | Required | Recommended for field diagnostics; final BOM price requires quote
19 | Assembly | Micro USB cable | 1 | pcs | 38 | 38 | Flyrobo | Required | Programming / service
20 | Assembly | 2-pin/3-pin waterproof sensor connectors + headers | 20 | pcs |  |  | Local / not priced | Required | Replaceable field sensors; quantity is engineering allowance
21 | Assembly | 50×70 mm single-layer PCB | 4 | pcs |  |  | PCB fabrication | Required | One PCB per node; final Gerber/fab quote required
22 | Mechanical | IP65/IP67 node enclosure | 4 | pcs |  |  | Local / 3D print | Required | Outdoor protection; exact enclosure depends on PCB and spike geometry
23 | Mechanical | Stainless/UV-resistant Smart Spike body + mounting hardware | 4 | pcs |  |  | Local fabrication | Required | Mechanical field mounting
24 | Gateway | ESP32-S3 N16R8 dual Type-C | 1 | pcs |  |  | Existing project hardware | Required | LoRa gateway + local control web server
25 | Gateway | SX1278 LoRa RA-02 433 MHz | 1 | pcs | 391 | 391 | Robo | Required | Gateway radio; total 5 radios including 4 nodes
26 | Gateway | 16×2 I2C LCD, 0x27 | 1 | pcs |  |  | Existing project hardware | Required | Local status display
27 | Gateway | 4-channel relay module / 4 relay driver channels | 1 | pcs |  |  | Local / not priced | Required | GPIO35–38, active HIGH in current control design
28 | Irrigation | 12 V DC solenoid valve | 4 | pcs |  |  | Local / not priced | Required | One automated zone valve per irrigation zone
29 | Irrigation | MOSFET driver (e.g., IRLZ44N) + gate components | 4 | pcs |  |  | Swastik Electronics | Required | Use where MOSFET low-side drive is selected; do not drive solenoids directly from ESP32
30 | Irrigation | DC water pump | 1 | pcs |  |  | Swastik Electronics | Required | Farm irrigation pump; size to actual hydraulic requirement
31 | Irrigation | Pump/valve flyback & power protection | 1 | pcs |  |  | Local / not priced | Required | Fuse, diode/TVS and wiring sized to load current
32 | Irrigation | Water tubing + fittings + drip/zone distribution | 1 | pcs |  |  | Local / not priced | Required | Field plumbing; final quantity depends on demo plot
33 | Measurement | Flow meter | 1 | pcs |  |  | Existing project hardware | Required | Recommended for water-volume/ROI validation and pump protection
34 | Power | 12 V DC supply / battery subsystem for pump & valves | 1 | pcs |  |  | Local / not priced | Required | Separate load supply from 3.3 V logic rail
35 | Soil Intelligence | Soil pH sensor | 1 | pcs |  |  | Planned | Planned | Shared/representative-zone chemistry station; not one per Smart Spike
36 | Soil Intelligence | Reliable NPK sensor (RS485/industrial class) | 1 | pcs |  |  | Planned | Planned | Central/shared sensing to avoid placing a high-cost NPK probe in every node
37 | Soil Intelligence | RS485-to-TTL interface | 1 | pcs | 103 | 103 | Robo | Planned | For RS485 soil sensor if selected
38 | Validation | Reference soil moisture meter / calibration kit | 1 | pcs |  |  | Local / not priced | Recommended | Used to calibrate low-cost capacitive sensors against local soil
39 | Validation | Multimeter / bench power supply | 1 | pcs |  |  | Lab | Recommended | Development and service equipment, not a sellable BOM item
44 | Mechanical | DC 3–6 V mini submersible pump + 1 m tube | 1 | pcs | 45 | 45 | Robo | Demo Option | Useful for bench demo only; not assumed as final farm pump

## Executive Summary
AGRISPIKE ¦ BOM EXECUTIVE SUMMARY
A clean SIH-ready view of the hardware required for the 4-zone prototype
Architecture | 4 Solar Smart Spikes → 433 MHz LoRa → ESP32-S3 Gateway → 4-zone automated irrigation
Core sensing | Soil moisture, soil temperature, air temperature/humidity, light/day-night, battery & solar monitoring
Automation | 4 independently controlled irrigation zones + all-zone control
Design principle | Minimum Sensors. Maximum Information.
Chemistry sensing | NPK/pH treated as shared/representative-zone intelligence, not one expensive probe per node
Costing | Source-sheet prices are used where available; unpriced items are explicitly marked for quotation
Cost Snapshot
Priced Required Items | 5381.64
Priced Items in Full Sheet | 5688.64
Unpriced Items | Requires vendor/local quotation
BOM Category | Line Items
Sensor Node | 7
Power | 5
Passive | 3
Protection | 2
Interface | 2
Assembly | 3
Mechanical | 2
Gateway | 4
Irrigation | 5
Measurement | 1
Soil Intelligence | 3
Validation | 2
Source Sheet | 5

## Procurement Checklist
AGRISPIKE ¦ PROCUREMENT CHECKLIST
Priority | Procure Item | Qty | Price Status | Source / Vendor | Use | SIH Note
P0 | ESP32 Dev Board | 4 | Priced | Flyrobo | 4 Smart Spikes | One per node
P0 | SX1278 RA-02 433 MHz | 5 | Priced | Robo | 4 nodes + gateway | Use 433 MHz-compatible antenna
P0 | Capacitive Soil Moisture V2.0 | 4 | Priced | Robo | 4 zones | Calibrate per soil type
P0 | DS18B20 | 4 | Priced | Robo | Soil temperature | Waterproof probe
P0 | DHT22 | 4 | Priced | Robo | Air T/RH | Outdoor protection required
P0 | 18650 2600 mAh | 4 | Priced | Flyrobo | Node battery | Use protected/quality cells
P0 | 3.3 V DC-DC module | 4 | Priced | Robo | Node rail | Stable 3.3 V output
P0 | Solar panel 6 V 100 mA | 4 | Quote | Swastik Electronics | Node charging | Verify panel + charger pairing
P0 | CN3065 solar charger | 4 | Quote | Planned | Solar charging | Final module selection to verify
P0 | 4-channel relay/driver | 1 | Quote | Local | 4 zone outputs | Active-HIGH logic
P0 | 12 V solenoid valves | 4 | Quote | Local | Zone irrigation | Size to hydraulic system
P0 | Pump + power supply | 1 | Quote | Local | Irrigation | Size to flow/head
P1 | Flow meter | 1 | Quote | Local | Water-use validation | Important for ROI evidence
P1 | Waterproof connectors / enclosure / PCB | 4 | Quote | Local | Field deployment | Design for repairability
P1 | Shared pH/NPK/EC station | 1 | Quote | Planned | Soil chemistry | Avoid costly probe in every node

## System Architecture
AGRISPIKE ¦ HARDWARE ARCHITECTURE
Layer | Block | Quantity | Main Hardware | Connection | Role
Field | Smart Spike Node | 4 | ESP32 + SX1278 + DS18B20 + DHT22 + Capacitive Moisture + LDR + Battery/Solar | LoRa 433 MHz | Continuous zone sensing
Gateway | Farm Gateway | 1 | ESP32-S3 N16R8 + SX1278 + 16×2 I2C LCD | LoRa + local Wi-Fi AP | Collect, display and control
Actuation | Irrigation Controller | 1 | 4-channel relay/driver + 4 solenoid valves + pump | GPIO35–38 / power driver | Automated zone irrigation
Chemistry | Shared Soil Intelligence | 1 | pH / NPK / EC sensing (planned) + RS485 interface | RS485 / local interface | Representative soil chemistry
Validation | Water Measurement | 1 | Flow meter | Pulse/flow interface | Quantify water use and ROI